## some_wave_v2_bom3
Source:	D:\Projekty\FAMO\some_wave_v2\some_wave_v2.sch
Date:	19.09.2022 13:37:35
Tool:	Eeschema (5.1.12)-1
Generator:	C:\Program Files\KiCad\bin\scripting\plugins/bom_csv_grouped_by_value.py
Component Count:	143

Item	Qty	Reference(s)	Value	LibPart	Footprint	Datasheet	Comm
40	1	SW2	TACT-613N-F	Switch:SW_Push	Buttons_Switches_THT:SW_PUSH_6mm	~
2	15	C3, C7, C10, C13, C16, C18, C21, C23, C35, C38, C39, C42, C43, C46, C49	100n 50V X7R	Device:C	Capacitors_SMD:C_0603	~
3	14	C4, C5, C8, C9, C11, C12, C19, C20, C36, C37, C40, C41, C44, C45	100p 50V C0G	Device:C	Capacitors_SMD:C_0603	~
4	5	C6, C17, C24, C25, C26	10n 50V C0G	Device:C	Capacitors_SMD:C_0603	~
9	1	C30	12p 50V C0G	Device:C	Capacitors_SMD:C_0603	~
6	2	C15, C47	1u X7R 10V	Device:C	Capacitors_SMD:C_0603	~
8	1	C29	3,3n C0G 50V	Device:C	Capacitors_SMD:C_0603	~
11	1	C50	47p 50V C0G	Device:C	Capacitors_SMD:C_0603	~
1	4	C1, C2, C33, C34	10u 25V X5R	Device:C	Capacitors_SMD:C_0805	~	TDK C2012X5R1E106K125AB
5	4	C14, C22, C27, C31	22u 10V X5R	Device:C	Capacitors_SMD:C_0805	~	TDK C2012X5R1A226K125AB
10	1	C48	100n 50V C0G	Device:C	Capacitors_SMD:C_1206	~
7	2	C28, C32	47u, >=20V, >=5000h	Device:CP	Capacitors_SMD:CP_Elec_6.3x7.7	~	UCW1E470MCL1GS
16	3	IN1, OUT1, OUT2	B6252H5-NPP3G-50	Connector:Conn_Coaxial	Connector_Coaxial:BNC_Amphenol_B6252HB-NPP3G-50_Horizontal	~
17	2	IN2, IN3	SMA6251A1-3GT50G-50	Connector:Conn_Coaxial	Connector_Coaxial:SMA_Amphenol_132134-11_Vertical	~
13	2	D4, D5	SMAJ15A	Device:D_Zener	Diodes_SMD:D_SMA	~
26	1	M1	igły w rastrze 2,54mm w konfiguracji: / - 8x1 – 1szt, / - 6x1 – 1szt, / - 4x1 – 2szt, / - 2x1 – 2szt. Montaż od spodu	ff:NUCLEO-H743ZI2_s0me_wave	ff_lib:MODULE_NUCLEO_some_wave	STMicroelectronics
39	1	SW1	EG2207	Switch:SW_DPDT_x2	ff_lib:SW_E-Switch_EG2207_DPDT_Straight
44	1	U8	FM24CL16B-GTR	Memory_EEPROM:24LC64	Housings_SOIC:SOIC-8_3.9x4.9mm_Pitch1.27mm	https://www.cypress.com/file/136491/download	opt. M24C04-WMN6P
23	4	L1, L3, L4, L6	BLM18KG331SN1D	Device:L_Core_Ferrite	Inductors_SMD:L_0603	~	Murata
24	1	L2	LQM21PN4R7MGRD	Device:L_Core_Ferrite	Inductors_SMD:L_0805	~	Murata
25	1	L5	SLF7045T-3R3M2R5-PF	Device:L	Inductors_SMD:L_7.3x7.3_H4.5	~	3,3uH 2,5A 7x7mm
41	5	U1, U3, U4, U5, U6	LM833DR	Amplifier_Operational:LM2904	Package_SO:SOIC-8_3.9x4.9mm_P1.27mm	https://www.ti.com/lit/ds/symlink/lm833.pdf
42	1	U2	TPS54228DDA	ff:TPS54228DDA	Package_SO:SOIC-8-1EP_3.9x4.9mm_P1.27mm_EP2.95x4.9mm_Mask2.71x3.4mm_ThermalVias	https://www.ti.com/lit/ds/symlink/tps54228.pdf	alt. TPS54228D
12	3	D1, D2, D3	BAS40-04	Diode:BAS40-04	Package_TO_SOT_SMD:SOT-23	http://www.vishay.com/docs/85701/bas40v.pdf
43	1	U7	LM4040DBZ-5	Reference_Voltage:LM4040DBZ-5	Package_TO_SOT_SMD:SOT-23	http://www.ti.com/lit/ds/symlink/lm4040-n.pdf
19	10	JP1, JP2, JP3, JP4, JP6, JP7, JP8, JP9, JP10, JP11	igły 2x1x2,54	Jumper:Jumper_2_Open	Pin_Headers:Pin_Header_Straight_1x02_Pitch2.54mm	~
28	16	R1, R2, R3, R4, R5, R6, R9, R10, R11, R12, R13, R14, R20, R30, R31, R32	10k 1%	Device:R	Resistors_SMD:R_0603	~
36	3	R39, R40, R41	15k 1%	Device:R	Resistors_SMD:R_0603	~
32	9	R22, R23, R26, R27, R28, R29, R42, R43, R44	1k 1%	Device:R	Resistors_SMD:R_0603	~
29	1	R7	24k9 1%	Device:R	Resistors_SMD:R_0603	~
35	3	R36, R37, R38	30k 1%	Device:R	Resistors_SMD:R_0603	~
31	6	R15, R16, R17, R18, R19, R21	3k 1%	Device:R	Resistors_SMD:R_0603	~
38	1	R46	47R	Device:R	Resistors_SMD:R_0603	~
33	2	R24, R25	49,9R 1%	Device:R	Resistors_SMD:R_0603	~
34	3	R33, R34, R35	7k5 1%	Device:R	Resistors_SMD:R_0603	~
30	1	R8	82,5k (82k) 1%	Device:R	Resistors_SMD:R_0603	~
37	1	R45	2k	Device:R	Resistors_SMD:R_0805	~
18	1	J1	TE 1546551-3	Connector:Conn_01x03_Male	TerminalBlock_4UCON:TerminalBlock_4UCON_19963_03x3.5mm_Straight	~