## some_wave_v2_bom3
Source: | D:\Projekty\FAMO\some_wave_v2\some_wave_v2.sch
Date: | 19.09.2022 13:37:35
Tool: | Eeschema (5.1.12)-1
Generator: | C:\Program Files\KiCad\bin\scripting\plugins/bom_csv_grouped_by_value.py
Component Count: | 143
Item | Qty | Reference(s) | Value | LibPart | Footprint | Datasheet | Comm
40 | 1 | SW2 | TACT-613N-F | Switch:SW_Push | Buttons_Switches_THT:SW_PUSH_6mm | ~
2 | 15 | C3, C7, C10, C13, C16, C18, C21, C23, C35, C38, C39, C42, C43, C46, C49 | 100n 50V X7R | Device:C | Capacitors_SMD:C_0603 | ~
3 | 14 | C4, C5, C8, C9, C11, C12, C19, C20, C36, C37, C40, C41, C44, C45 | 100p 50V C0G | Device:C | Capacitors_SMD:C_0603 | ~
4 | 5 | C6, C17, C24, C25, C26 | 10n 50V C0G | Device:C | Capacitors_SMD:C_0603 | ~
9 | 1 | C30 | 12p 50V C0G | Device:C | Capacitors_SMD:C_0603 | ~
6 | 2 | C15, C47 | 1u X7R 10V | Device:C | Capacitors_SMD:C_0603 | ~
8 | 1 | C29 | 3,3n C0G 50V | Device:C | Capacitors_SMD:C_0603 | ~
11 | 1 | C50 | 47p 50V C0G | Device:C | Capacitors_SMD:C_0603 | ~
1 | 4 | C1, C2, C33, C34 | 10u 25V X5R | Device:C | Capacitors_SMD:C_0805 | ~ | TDK C2012X5R1E106K125AB
5 | 4 | C14, C22, C27, C31 | 22u 10V X5R | Device:C | Capacitors_SMD:C_0805 | ~ | TDK C2012X5R1A226K125AB
10 | 1 | C48 | 100n 50V C0G | Device:C | Capacitors_SMD:C_1206 | ~
7 | 2 | C28, C32 | 47u, >=20V, >=5000h | Device:CP | Capacitors_SMD:CP_Elec_6.3x7.7 | ~ | UCW1E470MCL1GS
16 | 3 | IN1, OUT1, OUT2 | B6252H5-NPP3G-50 | Connector:Conn_Coaxial | Connector_Coaxial:BNC_Amphenol_B6252HB-NPP3G-50_Horizontal | ~
17 | 2 | IN2, IN3 | SMA6251A1-3GT50G-50 | Connector:Conn_Coaxial | Connector_Coaxial:SMA_Amphenol_132134-11_Vertical | ~
13 | 2 | D4, D5 | SMAJ15A | Device:D_Zener | Diodes_SMD:D_SMA | ~
26 | 1 | M1 | igły w rastrze 2,54mm w konfiguracji: - 8x1 – 1szt, - 6x1 – 1szt, - 4x1 – 2szt, - 2x1 – 2szt. Montaż od spodu | ff:NUCLEO-H743ZI2_s0me_wave | ff_lib:MODULE_NUCLEO_some_wave | STMicroelectronics
39 | 1 | SW1 | EG2207 | Switch:SW_DPDT_x2 | ff_lib:SW_E-Switch_EG2207_DPDT_Straight
44 | 1 | U8 | FM24CL16B-GTR | Memory_EEPROM:24LC64 | Housings_SOIC:SOIC-8_3.9x4.9mm_Pitch1.27mm | https://www.cypress.com/file/136491/download | opt. M24C04-WMN6P
23 | 4 | L1, L3, L4, L6 | BLM18KG331SN1D | Device:L_Core_Ferrite | Inductors_SMD:L_0603 | ~ | Murata
24 | 1 | L2 | LQM21PN4R7MGRD | Device:L_Core_Ferrite | Inductors_SMD:L_0805 | ~ | Murata
25 | 1 | L5 | SLF7045T-3R3M2R5-PF | Device:L | Inductors_SMD:L_7.3x7.3_H4.5 | ~ | 3,3uH 2,5A 7x7mm
41 | 5 | U1, U3, U4, U5, U6 | LM833DR | Amplifier_Operational:LM2904 | Package_SO:SOIC-8_3.9x4.9mm_P1.27mm | https://www.ti.com/lit/ds/symlink/lm833.pdf
42 | 1 | U2 | TPS54228DDA | ff:TPS54228DDA | Package_SO:SOIC-8-1EP_3.9x4.9mm_P1.27mm_EP2.95x4.9mm_Mask2.71x3.4mm_ThermalVias | https://www.ti.com/lit/ds/symlink/tps54228.pdf | alt. TPS54228D
12 | 3 | D1, D2, D3 | BAS40-04 | Diode:BAS40-04 | Package_TO_SOT_SMD:SOT-23 | http://www.vishay.com/docs/85701/bas40v.pdf
43 | 1 | U7 | LM4040DBZ-5 | Reference_Voltage:LM4040DBZ-5 | Package_TO_SOT_SMD:SOT-23 | http://www.ti.com/lit/ds/symlink/lm4040-n.pdf
19 | 10 | JP1, JP2, JP3, JP4, JP6, JP7, JP8, JP9, JP10, JP11 | igły 2x1x2,54 | Jumper:Jumper_2_Open | Pin_Headers:Pin_Header_Straight_1x02_Pitch2.54mm | ~
28 | 16 | R1, R2, R3, R4, R5, R6, R9, R10, R11, R12, R13, R14, R20, R30, R31, R32 | 10k 1% | Device:R | Resistors_SMD:R_0603 | ~
36 | 3 | R39, R40, R41 | 15k 1% | Device:R | Resistors_SMD:R_0603 | ~
32 | 9 | R22, R23, R26, R27, R28, R29, R42, R43, R44 | 1k 1% | Device:R | Resistors_SMD:R_0603 | ~
29 | 1 | R7 | 24k9 1% | Device:R | Resistors_SMD:R_0603 | ~
35 | 3 | R36, R37, R38 | 30k 1% | Device:R | Resistors_SMD:R_0603 | ~
31 | 6 | R15, R16, R17, R18, R19, R21 | 3k 1% | Device:R | Resistors_SMD:R_0603 | ~
38 | 1 | R46 | 47R | Device:R | Resistors_SMD:R_0603 | ~
33 | 2 | R24, R25 | 49,9R 1% | Device:R | Resistors_SMD:R_0603 | ~
34 | 3 | R33, R34, R35 | 7k5 1% | Device:R | Resistors_SMD:R_0603 | ~
30 | 1 | R8 | 82,5k (82k) 1% | Device:R | Resistors_SMD:R_0603 | ~
37 | 1 | R45 | 2k | Device:R | Resistors_SMD:R_0805 | ~
18 | 1 | J1 | TE 1546551-3 | Connector:Conn_01x03_Male | TerminalBlock_4UCON:TerminalBlock_4UCON_19963_03x3.5mm_Straight | ~